## Info
Motor temperature calculator
Purpose | This calculator is designed to help estimate the motor tempearture of Theia's mtorized lenses
Disclaimer | This is a temperature estimator. Due to numerous environmental variables it is recommended that the user measures temperature in their own system and doesn't exceed the motor maximum temperature.
Warning: | Keep motors below 92C
Example calculation
Instructions:
Ambient temperature: | the air surrounding the lens and camera which could be elevated due to the camera enclosure
Motor starting temperature: | normally starting "cold" at the same as the ambient temperature but this can be adjusted independent of the ambient temperature.
Run time & Cool time: | The motor run time and cool down time before starting the next cycle.
Number of cycles to plot: | The number of times to run the motor (including cool-down time) to find maximum steady temperature.
The worksheet is locked | Changes can only be made to yellow input cells
The worksheet can be unlocked | Unlock the worksheet to allow access to all cells (and potentially change the functionality of the calculator). There is no password required to unlock the sheet. Go to the "File" menu, "Info" submenu, and under "Protect workbook" select "unprotect" for the calculator tab
Validation: |  | Best thermocouple location for "-R#" models for temperature measurements
Best measurement location | See the pictures for the ideal measurement point. It should be in the corner along the long side from the control wires. | TL410x Rx models | TL1250x Rx models
Feedback:
Comments and improvements | CustomerService@TheiaTech.com
Real-world validation effort | We would like to see your measured data so we can continue to validate this model using real-world data. If you have data and wouldn't mind sending it to us, please contact us at the address above.
©2022 Theia Technologies
Revision history:
v. 210405 | Initial
v. 210414 | Change repeat cycle (B13) to cool down cycle time
v. 211202 | Changed model for new motors. Added local environment temperature to improve fitting.
Removed duty cycle input
Added motor drive voltage input
v. 220426 | Simplified "-R#" versions
1
2
3

## Calculator
Ambient
Ambient temperature (spec maximum 60C) | 60 | C
Heating
How hot will the motor get in a given time?
Motor starting temperature | 60 | C
Motor drive voltage | 4 | V
Run time per cycle (typically <10 sec) | 10 | sec
Estimated motor temperature (after 1 cycle) | 70.9557 | C
Repeat cycle
Cool down time before running motor again | 40 | sec
Number of cycles to plot | 3
Maximum time scale for plotting | 140 | sec
Max motor temperature | 92 | C
Motor Heating coefficient | 2.1
Motor Cooling coefficient | 0.0112
Coil resistance | 28.5 | ohms
Environment heating coeff. | 0
Environment cooling coeff. | 0
|  | Heating calculations |  |  |  | Copy
|  | Environment |  | Motor |  | temp
Time | Cycle | Cooling | Temp | Cooling | Temp | data | Max motor temperature limit
0 | 0 | 0 | 60 | 0 | 60 | 60 | 0 | 92
0.23333 | 0 | 0 | 60 | -0.0007189 | 60.2751 | 60.2751 | 140 | 92
0.46667 | 0 | 0 | 60 | -0.0014359 | 60.5495 | 60.5495
0.7 | 0 | 0 | 60 | -0.0021511 | 60.8231 | 60.8231
0.93333 | 0 | 0 | 60 | -0.0028643 | 61.096 | 61.096
1.1667 | 0 | 0 | 60 | -0.0035757 | 61.3683 | 61.3683
1.4 | 0 | 0 | 60 | -0.0042853 | 61.6398 | 61.6398
1.6333 | 0 | 0 | 60 | -0.004993 | 61.9106 | 61.9106
1.8667 | 0 | 0 | 60 | -0.0056988 | 62.1807 | 62.1807
2.1 | 0 | 0 | 60 | -0.0064028 | 62.4501 | 62.4501
2.3333 | 0 | 0 | 60 | -0.007105 | 62.7188 | 62.7188
2.5667 | 0 | 0 | 60 | -0.0078053 | 62.9867 | 62.9867
2.8 | 0 | 0 | 60 | -0.0085038 | 63.254 | 63.254
3.0333 | 0 | 0 | 60 | -0.0092005 | 63.5206 | 63.5206
3.2667 | 0 | 0 | 60 | -0.0098954 | 63.7865 | 63.7865
3.5 | 0 | 0 | 60 | -0.010588 | 64.0517 | 64.0517
3.7333 | 0 | 0 | 60 | -0.01128 | 64.3162 | 64.3162
3.9667 | 0 | 0 | 60 | -0.011969 | 64.58 | 64.58
4.2 | 0 | 0 | 60 | -0.012657 | 64.8431 | 64.8431
4.4333 | 0 | 0 | 60 | -0.013342 | 65.1055 | 65.1055
4.6667 | 0 | 0 | 60 | -0.014026 | 65.3673 | 65.3673
4.9 | 0 | 0 | 60 | -0.014709 | 65.6283 | 65.6283
5.1333 | 0 | 0 | 60 | -0.015389 | 65.8887 | 65.8887
5.3667 | 0 | 0 | 60 | -0.016068 | 66.1484 | 66.1484
5.6 | 0 | 0 | 60 | -0.016745 | 66.4074 | 66.4074
5.8333 | 0 | 0 | 60 | -0.01742 | 66.6658 | 66.6658
6.0667 | 0 | 0 | 60 | -0.018093 | 66.9235 | 66.9235
6.3 | 0 | 0 | 60 | -0.018765 | 67.1804 | 67.1804
6.5333 | 0 | 0 | 60 | -0.019435 | 67.4368 | 67.4368
6.7667 | 0 | 0 | 60 | -0.020103 | 67.6924 | 67.6924
7 | 0 | 0 | 60 | -0.020769 | 67.9474 | 67.9474
7.2333 | 0 | 0 | 60 | -0.021434 | 68.2017 | 68.2017
7.4667 | 0 | 0 | 60 | -0.022097 | 68.4554 | 68.4554
7.7 | 0 | 0 | 60 | -0.022758 | 68.7084 | 68.7084
7.9333 | 0 | 0 | 60 | -0.023417 | 68.9607 | 68.9607
8.1667 | 0 | 0 | 60 | -0.024075 | 69.2124 | 69.2124
8.4 | 0 | 0 | 60 | -0.024731 | 69.4634 | 69.4634
8.6333 | 0 | 0 | 60 | -0.025385 | 69.7137 | 69.7137
8.8667 | 0 | 0 | 60 | -0.026038 | 69.9634 | 69.9634
9.1 | 0 | 0 | 60 | -0.026689 | 70.2125 | 70.2125
9.3333 | 0 | 0 | 60 | -0.027338 | 70.4609 | 70.4609
9.5667 | 0 | 0 | 60 | -0.027985 | 70.7086 | 70.7086
9.8 | 0 | 0 | 60 | -0.028631 | 70.9557 | 70.9557
10.0333 | 0 | 0 | 60 | -0.028556 | 70.9271 | 70.9271
10.2667 | 0 | 0 | 60 | -0.028482 | 70.8986 | 70.8986
10.5 | 0 | 0 | 60 | -0.028407 | 70.8701 | 70.8701
10.7333 | 0 | 0 | 60 | -0.028333 | 70.8417 | 70.8417
10.9667 | 0 | 0 | 60 | -0.028259 | 70.8133 | 70.8133
11.2 | 0 | 0 | 60 | -0.028185 | 70.7851 | 70.7851
11.4333 | 0 | 0 | 60 | -0.028111 | 70.7569 | 70.7569
11.6667 | 0 | 0 | 60 | -0.028038 | 70.7288 | 70.7288
11.9 | 0 | 0 | 60 | -0.027965 | 70.7007 | 70.7007
12.1333 | 0 | 0 | 60 | -0.027892 | 70.6728 | 70.6728
12.3667 | 0 | 0 | 60 | -0.027819 | 70.6449 | 70.6449
12.6 | 0 | 0 | 60 | -0.027746 | 70.6171 | 70.6171
12.8333 | 0 | 0 | 60 | -0.027673 | 70.5893 | 70.5893
13.0667 | 0 | 0 | 60 | -0.027601 | 70.5616 | 70.5616
13.3 | 0 | 0 | 60 | -0.027529 | 70.534 | 70.534
13.5333 | 0 | 0 | 60 | -0.027457 | 70.5065 | 70.5065
13.7667 | 0 | 0 | 60 | -0.027385 | 70.4791 | 70.4791
14 | 0 | 0 | 60 | -0.027314 | 70.4517 | 70.4517
14.2333 | 0 | 0 | 60 | -0.027242 | 70.4244 | 70.4244
14.4667 | 0 | 0 | 60 | -0.027171 | 70.3971 | 70.3971
14.7 | 0 | 0 | 60 | -0.0271 | 70.3699 | 70.3699
14.9333 | 0 | 0 | 60 | -0.027029 | 70.3428 | 70.3428
15.1667 | 0 | 0 | 60 | -0.026959 | 70.3158 | 70.3158
15.4 | 0 | 0 | 60 | -0.026888 | 70.2889 | 70.2889
15.6333 | 0 | 0 | 60 | -0.026818 | 70.262 | 70.262
15.8667 | 0 | 0 | 60 | -0.026748 | 70.2352 | 70.2352
16.1 | 0 | 0 | 60 | -0.026678 | 70.2084 | 70.2084
16.3333 | 0 | 0 | 60 | -0.026608 | 70.1817 | 70.1817
16.5667 | 0 | 0 | 60 | -0.026539 | 70.1551 | 70.1551
16.8 | 0 | 0 | 60 | -0.026469 | 70.1286 | 70.1286
17.0333 | 0 | 0 | 60 | -0.0264 | 70.1021 | 70.1021
17.2667 | 0 | 0 | 60 | -0.026331 | 70.0757 | 70.0757
17.5 | 0 | 0 | 60 | -0.026262 | 70.0494 | 70.0494
17.7333 | 0 | 0 | 60 | -0.026194 | 70.0231 | 70.0231
17.9667 | 0 | 0 | 60 | -0.026125 | 69.9969 | 69.9969
18.2 | 0 | 0 | 60 | -0.026057 | 69.9708 | 69.9708
18.4333 | 0 | 0 | 60 | -0.025989 | 69.9447 | 69.9447
18.6667 | 0 | 0 | 60 | -0.025921 | 69.9188 | 69.9188
18.9 | 0 | 0 | 60 | -0.025853 | 69.8928 | 69.8928
19.1333 | 0 | 0 | 60 | -0.025786 | 69.867 | 69.867
19.3667 | 0 | 0 | 60 | -0.025718 | 69.8412 | 69.8412
19.6 | 0 | 0 | 60 | -0.025651 | 69.8155 | 69.8155
19.8333 | 0 | 0 | 60 | -0.025584 | 69.7898 | 69.7898
20.0667 | 0 | 0 | 60 | -0.025517 | 69.7642 | 69.7642
20.3 | 0 | 0 | 60 | -0.025451 | 69.7387 | 69.7387
20.5333 | 0 | 0 | 60 | -0.025384 | 69.7133 | 69.7133
20.7667 | 0 | 0 | 60 | -0.025318 | 69.6879 | 69.6879
21 | 0 | 0 | 60 | -0.025252 | 69.6626 | 69.6626
21.2333 | 0 | 0 | 60 | -0.025186 | 69.6373 | 69.6373
21.4667 | 0 | 0 | 60 | -0.02512 | 69.6121 | 69.6121
21.7 | 0 | 0 | 60 | -0.025054 | 69.587 | 69.587
21.9333 | 0 | 0 | 60 | -0.024989 | 69.562 | 69.562
22.1667 | 0 | 0 | 60 | -0.024923 | 69.537 | 69.537
22.4 | 0 | 0 | 60 | -0.024858 | 69.512 | 69.512
22.6333 | 0 | 0 | 60 | -0.024793 | 69.4872 | 69.4872
22.8667 | 0 | 0 | 60 | -0.024728 | 69.4624 | 69.4624
23.1 | 0 | 0 | 60 | -0.024664 | 69.4377 | 69.4377
23.3333 | 0 | 0 | 60 | -0.024599 | 69.413 | 69.413
23.5667 | 0 | 0 | 60 | -0.024535 | 69.3884 | 69.3884
23.8 | 0 | 0 | 60 | -0.024471 | 69.3639 | 69.3639
24.0333 | 0 | 0 | 60 | -0.024407 | 69.3394 | 69.3394
24.2667 | 0 | 0 | 60 | -0.024343 | 69.315 | 69.315
24.5 | 0 | 0 | 60 | -0.02428 | 69.2906 | 69.2906
24.7333 | 0 | 0 | 60 | -0.024216 | 69.2664 | 69.2664
24.9667 | 0 | 0 | 60 | -0.024153 | 69.2422 | 69.2422
25.2 | 0 | 0 | 60 | -0.02409 | 69.218 | 69.218
25.4333 | 0 | 0 | 60 | -0.024027 | 69.1939 | 69.1939
25.6667 | 0 | 0 | 60 | -0.023964 | 69.1699 | 69.1699
25.9 | 0 | 0 | 60 | -0.023901 | 69.1459 | 69.1459
26.1333 | 0 | 0 | 60 | -0.023839 | 69.122 | 69.122
26.3667 | 0 | 0 | 60 | -0.023777 | 69.0982 | 69.0982
26.6 | 0 | 0 | 60 | -0.023714 | 69.0744 | 69.0744
26.8333 | 0 | 0 | 60 | -0.023652 | 69.0507 | 69.0507
27.0667 | 0 | 0 | 60 | -0.023591 | 69.027 | 69.027
27.3 | 0 | 0 | 60 | -0.023529 | 69.0034 | 69.0034
27.5333 | 0 | 0 | 60 | -0.023468 | 68.9799 | 68.9799
27.7667 | 0 | 0 | 60 | -0.023406 | 68.9564 | 68.9564
28 | 0 | 0 | 60 | -0.023345 | 68.933 | 68.933
28.2333 | 0 | 0 | 60 | -0.023284 | 68.9097 | 68.9097
28.4667 | 0 | 0 | 60 | -0.023223 | 68.8864 | 68.8864
28.7 | 0 | 0 | 60 | -0.023162 | 68.8632 | 68.8632
28.9333 | 0 | 0 | 60 | -0.023102 | 68.84 | 68.84
29.1667 | 0 | 0 | 60 | -0.023042 | 68.8169 | 68.8169
29.4 | 0 | 0 | 60 | -0.022981 | 68.7939 | 68.7939
29.6333 | 0 | 0 | 60 | -0.022921 | 68.7709 | 68.7709
29.8667 | 0 | 0 | 60 | -0.022861 | 68.748 | 68.748
30.1 | 0 | 0 | 60 | -0.022802 | 68.7251 | 68.7251
30.3333 | 0 | 0 | 60 | -0.022742 | 68.7023 | 68.7023
30.5667 | 0 | 0 | 60 | -0.022683 | 68.6796 | 68.6796
30.8 | 0 | 0 | 60 | -0.022623 | 68.6569 | 68.6569
31.0333 | 0 | 0 | 60 | -0.022564 | 68.6343 | 68.6343
31.2667 | 0 | 0 | 60 | -0.022505 | 68.6117 | 68.6117
31.5 | 0 | 0 | 60 | -0.022446 | 68.5892 | 68.5892
31.7333 | 0 | 0 | 60 | -0.022388 | 68.5668 | 68.5668
31.9667 | 0 | 0 | 60 | -0.022329 | 68.5444 | 68.5444
32.2 | 0 | 0 | 60 | -0.022271 | 68.522 | 68.522
32.4333 | 0 | 0 | 60 | -0.022213 | 68.4998 | 68.4998
32.6667 | 0 | 0 | 60 | -0.022155 | 68.4776 | 68.4776
32.9 | 0 | 0 | 60 | -0.022097 | 68.4554 | 68.4554
33.1333 | 0 | 0 | 60 | -0.022039 | 68.4333 | 68.4333
33.3667 | 0 | 0 | 60 | -0.021981 | 68.4113 | 68.4113
33.6 | 0 | 0 | 60 | -0.021924 | 68.3893 | 68.3893
33.8333 | 0 | 0 | 60 | -0.021867 | 68.3674 | 68.3674
34.0667 | 0 | 0 | 60 | -0.02181 | 68.3455 | 68.3455
34.3 | 0 | 0 | 60 | -0.021753 | 68.3237 | 68.3237
34.5333 | 0 | 0 | 60 | -0.021696 | 68.3019 | 68.3019
34.7667 | 0 | 0 | 60 | -0.021639 | 68.2802 | 68.2802
35 | 0 | 0 | 60 | -0.021582 | 68.2586 | 68.2586
35.2333 | 0 | 0 | 60 | -0.021526 | 68.237 | 68.237
35.4667 | 0 | 0 | 60 | -0.02147 | 68.2155 | 68.2155
35.7 | 0 | 0 | 60 | -0.021414 | 68.194 | 68.194
35.9333 | 0 | 0 | 60 | -0.021358 | 68.1726 | 68.1726
36.1667 | 0 | 0 | 60 | -0.021302 | 68.1512 | 68.1512
36.4 | 0 | 0 | 60 | -0.021246 | 68.1299 | 68.1299
36.6333 | 0 | 0 | 60 | -0.021191 | 68.1087 | 68.1087
36.8667 | 0 | 0 | 60 | -0.021135 | 68.0875 | 68.0875
37.1 | 0 | 0 | 60 | -0.02108 | 68.0664 | 68.0664
37.3333 | 0 | 0 | 60 | -0.021025 | 68.0453 | 68.0453
37.5667 | 0 | 0 | 60 | -0.02097 | 68.0243 | 68.0243
37.8 | 0 | 0 | 60 | -0.020915 | 68.0033 | 68.0033
38.0333 | 0 | 0 | 60 | -0.020861 | 67.9824 | 67.9824
38.2667 | 0 | 0 | 60 | -0.020806 | 67.9615 | 67.9615
38.5 | 0 | 0 | 60 | -0.020752 | 67.9407 | 67.9407
38.7333 | 0 | 0 | 60 | -0.020697 | 67.92 | 67.92
38.9667 | 0 | 0 | 60 | -0.020643 | 67.8993 | 67.8993
39.2 | 0 | 0 | 60 | -0.020589 | 67.8786 | 67.8786
39.4333 | 0 | 0 | 60 | -0.020536 | 67.858 | 67.858
39.6667 | 0 | 0 | 60 | -0.020482 | 67.8375 | 67.8375
39.9 | 0 | 0 | 60 | -0.020428 | 67.817 | 67.817
40.1333 | 0 | 0 | 60 | -0.020375 | 67.7966 | 67.7966
40.3667 | 0 | 0 | 60 | -0.020322 | 67.7762 | 67.7762
40.6 | 0 | 0 | 60 | -0.020269 | 67.7559 | 67.7559
40.8333 | 0 | 0 | 60 | -0.020216 | 67.7356 | 67.7356
41.0667 | 0 | 0 | 60 | -0.020163 | 67.7154 | 67.7154
41.3 | 0 | 0 | 60 | -0.02011 | 67.6952 | 67.6952
41.5333 | 0 | 0 | 60 | -0.020058 | 67.6751 | 67.6751
41.7667 | 0 | 0 | 60 | -0.020005 | 67.6551 | 67.6551
42 | 0 | 0 | 60 | -0.019953 | 67.6351 | 67.6351
42.2333 | 0 | 0 | 60 | -0.019901 | 67.6151 | 67.6151
42.4667 | 0 | 0 | 60 | -0.019849 | 67.5952 | 67.5952
42.7 | 0 | 0 | 60 | -0.019797 | 67.5754 | 67.5754
42.9333 | 0 | 0 | 60 | -0.019745 | 67.5556 | 67.5556
43.1667 | 0 | 0 | 60 | -0.019694 | 67.5358 | 67.5358
43.4 | 0 | 0 | 60 | -0.019642 | 67.5161 | 67.5161
43.6333 | 0 | 0 | 60 | -0.019591 | 67.4965 | 67.4965
43.8667 | 0 | 0 | 60 | -0.01954 | 67.4769 | 67.4769
44.1 | 0 | 0 | 60 | -0.019489 | 67.4574 | 67.4574
44.3333 | 0 | 0 | 60 | -0.019438 | 67.4379 | 67.4379
44.5667 | 0 | 0 | 60 | -0.019387 | 67.4184 | 67.4184
44.8 | 0 | 0 | 60 | -0.019336 | 67.399 | 67.399
45.0333 | 0 | 0 | 60 | -0.019286 | 67.3797 | 67.3797
45.2667 | 0 | 0 | 60 | -0.019235 | 67.3604 | 67.3604
45.5 | 0 | 0 | 60 | -0.019185 | 67.3412 | 67.3412
45.7333 | 0 | 0 | 60 | -0.019135 | 67.322 | 67.322
45.9667 | 0 | 0 | 60 | -0.019085 | 67.3029 | 67.3029
46.2 | 0 | 0 | 60 | -0.019035 | 67.2838 | 67.2838
46.4333 | 0 | 0 | 60 | -0.018985 | 67.2647 | 67.2647
46.6667 | 0 | 0 | 60 | -0.018936 | 67.2458 | 67.2458
46.9 | 0 | 0 | 60 | -0.018886 | 67.2268 | 67.2268
47.1333 | 0 | 0 | 60 | -0.018837 | 67.2079 | 67.2079
47.3667 | 0 | 0 | 60 | -0.018788 | 67.1891 | 67.1891
47.6 | 0 | 0 | 60 | -0.018738 | 67.1703 | 67.1703
47.8333 | 0 | 0 | 60 | -0.018689 | 67.1516 | 67.1516
48.0667 | 0 | 0 | 60 | -0.018641 | 67.1329 | 67.1329
48.3 | 0 | 0 | 60 | -0.018592 | 67.1142 | 67.1142
48.5333 | 0 | 0 | 60 | -0.018543 | 67.0957 | 67.0957
48.7667 | 0 | 0 | 60 | -0.018495 | 67.0771 | 67.0771
49 | 0 | 0 | 60 | -0.018447 | 67.0586 | 67.0586
49.2333 | 0 | 0 | 60 | -0.018398 | 67.0402 | 67.0402
49.4667 | 0 | 0 | 60 | -0.01835 | 67.0218 | 67.0218
49.7 | 0 | 0 | 60 | -0.018302 | 67.0034 | 67.0034
49.9333 | 0 | 0 | 60 | -0.018254 | 66.9851 | 66.9851
50.1667 | 1 | 0 | 60 | -0.018926 | 67.242 | 67.242
50.4 | 1 | 0 | 60 | -0.019595 | 67.4981 | 67.4981
50.6333 | 1 | 0 | 60 | -0.020263 | 67.7536 | 67.7536
50.8667 | 1 | 0 | 60 | -0.020929 | 68.0084 | 68.0084
51.1 | 1 | 0 | 60 | -0.021593 | 68.2626 | 68.2626
51.3333 | 1 | 0 | 60 | -0.022255 | 68.5161 | 68.5161
51.5667 | 1 | 0 | 60 | -0.022916 | 68.7689 | 68.7689
51.8 | 1 | 0 | 60 | -0.023575 | 69.0211 | 69.0211
52.0333 | 1 | 0 | 60 | -0.024232 | 69.2726 | 69.2726
52.2667 | 1 | 0 | 60 | -0.024888 | 69.5235 | 69.5235
52.5 | 1 | 0 | 60 | -0.025542 | 69.7737 | 69.7737
52.7333 | 1 | 0 | 60 | -0.026194 | 70.0232 | 70.0232
52.9667 | 1 | 0 | 60 | -0.026844 | 70.2721 | 70.2721
53.2 | 1 | 0 | 60 | -0.027493 | 70.5203 | 70.5203
53.4333 | 1 | 0 | 60 | -0.02814 | 70.7679 | 70.7679
53.6667 | 1 | 0 | 60 | -0.028786 | 71.0149 | 71.0149
53.9 | 1 | 0 | 60 | -0.029429 | 71.2612 | 71.2612
54.1333 | 1 | 0 | 60 | -0.030071 | 71.5068 | 71.5068
54.3667 | 1 | 0 | 60 | -0.030712 | 71.7519 | 71.7519
54.6 | 1 | 0 | 60 | -0.03135 | 71.9962 | 71.9962
54.8333 | 1 | 0 | 60 | -0.031987 | 72.24 | 72.24
55.0667 | 1 | 0 | 60 | -0.032622 | 72.4831 | 72.4831
55.3 | 1 | 0 | 60 | -0.033256 | 72.7255 | 72.7255
55.5333 | 1 | 0 | 60 | -0.033888 | 72.9674 | 72.9674
55.7667 | 1 | 0 | 60 | -0.034518 | 73.2086 | 73.2086
56 | 1 | 0 | 60 | -0.035147 | 73.4491 | 73.4491
56.2333 | 1 | 0 | 60 | -0.035774 | 73.6891 | 73.6891
56.4667 | 1 | 0 | 60 | -0.0364 | 73.9284 | 73.9284
56.7 | 1 | 0 | 60 | -0.037023 | 74.1671 | 74.1671
56.9333 | 1 | 0 | 60 | -0.037645 | 74.4051 | 74.4051
57.1667 | 1 | 0 | 60 | -0.038266 | 74.6426 | 74.6426
57.4 | 1 | 0 | 60 | -0.038885 | 74.8794 | 74.8794
57.6333 | 1 | 0 | 60 | -0.039502 | 75.1156 | 75.1156
57.8667 | 1 | 0 | 60 | -0.040118 | 75.3512 | 75.3512
58.1 | 1 | 0 | 60 | -0.040732 | 75.5862 | 75.5862
58.3333 | 1 | 0 | 60 | -0.041344 | 75.8205 | 75.8205
58.5667 | 1 | 0 | 60 | -0.041955 | 76.0543 | 76.0543
58.8 | 1 | 0 | 60 | -0.042564 | 76.2874 | 76.2874
59.0333 | 1 | 0 | 60 | -0.043172 | 76.5199 | 76.5199
59.2667 | 1 | 0 | 60 | -0.043778 | 76.7518 | 76.7518
59.5 | 1 | 0 | 60 | -0.044383 | 76.9832 | 76.9832
59.7333 | 1 | 0 | 60 | -0.044986 | 77.2139 | 77.2139
59.9667 | 1 | 0 | 60 | -0.045587 | 77.444 | 77.444
60.2 | 1 | 0 | 60 | -0.045468 | 77.3984 | 77.3984
60.4333 | 1 | 0 | 60 | -0.045349 | 77.3529 | 77.3529
60.6667 | 1 | 0 | 60 | -0.04523 | 77.3076 | 77.3076
60.9 | 1 | 0 | 60 | -0.045112 | 77.2623 | 77.2623
61.1333 | 1 | 0 | 60 | -0.044994 | 77.2172 | 77.2172
61.3667 | 1 | 0 | 60 | -0.044877 | 77.1722 | 77.1722
61.6 | 1 | 0 | 60 | -0.044759 | 77.1273 | 77.1273
61.8333 | 1 | 0 | 60 | -0.044642 | 77.0826 | 77.0826
62.0667 | 1 | 0 | 60 | -0.044526 | 77.0379 | 77.0379
62.3 | 1 | 0 | 60 | -0.044409 | 76.9934 | 76.9934
62.5333 | 1 | 0 | 60 | -0.044293 | 76.949 | 76.949
62.7667 | 1 | 0 | 60 | -0.044178 | 76.9047 | 76.9047
63 | 1 | 0 | 60 | -0.044062 | 76.8605 | 76.8605
63.2333 | 1 | 0 | 60 | -0.043947 | 76.8165 | 76.8165
63.4667 | 1 | 0 | 60 | -0.043832 | 76.7725 | 76.7725
63.7 | 1 | 0 | 60 | -0.043718 | 76.7287 | 76.7287
63.9333 | 1 | 0 | 60 | -0.043603 | 76.685 | 76.685
64.1667 | 1 | 0 | 60 | -0.043489 | 76.6414 | 76.6414
64.4 | 1 | 0 | 60 | -0.043376 | 76.5979 | 76.5979
64.6333 | 1 | 0 | 60 | -0.043262 | 76.5545 | 76.5545
64.8667 | 1 | 0 | 60 | -0.043149 | 76.5112 | 76.5112
65.1 | 1 | 0 | 60 | -0.043037 | 76.4681 | 76.4681
65.3333 | 1 | 0 | 60 | -0.042924 | 76.4251 | 76.4251
65.5667 | 1 | 0 | 60 | -0.042812 | 76.3821 | 76.3821
65.8 | 1 | 0 | 60 | -0.0427 | 76.3393 | 76.3393
66.0333 | 1 | 0 | 60 | -0.042588 | 76.2966 | 76.2966
66.2667 | 1 | 0 | 60 | -0.042477 | 76.254 | 76.254
66.5 | 1 | 0 | 60 | -0.042366 | 76.2116 | 76.2116
66.7333 | 1 | 0 | 60 | -0.042255 | 76.1692 | 76.1692
66.9667 | 1 | 0 | 60 | -0.042145 | 76.1269 | 76.1269
67.2 | 1 | 0 | 60 | -0.042035 | 76.0848 | 76.0848
67.4333 | 1 | 0 | 60 | -0.041925 | 76.0428 | 76.0428
67.6667 | 1 | 0 | 60 | -0.041815 | 76.0008 | 76.0008
67.9 | 1 | 0 | 60 | -0.041706 | 75.959 | 75.959
68.1333 | 1 | 0 | 60 | -0.041597 | 75.9173 | 75.9173
68.3667 | 1 | 0 | 60 | -0.041489 | 75.8757 | 75.8757
68.6 | 1 | 0 | 60 | -0.04138 | 75.8342 | 75.8342
68.8333 | 1 | 0 | 60 | -0.041272 | 75.7928 | 75.7928
69.0667 | 1 | 0 | 60 | -0.041164 | 75.7516 | 75.7516
69.3 | 1 | 0 | 60 | -0.041057 | 75.7104 | 75.7104
69.5333 | 1 | 0 | 60 | -0.040949 | 75.6693 | 75.6693
69.7667 | 1 | 0 | 60 | -0.040842 | 75.6284 | 75.6284
70 | 1 | 0 | 60 | -0.040735 | 75.5876 | 75.5876
70.2333 | 1 | 0 | 60 | -0.040629 | 75.5468 | 75.5468
70.4667 | 1 | 0 | 60 | -0.040523 | 75.5062 | 75.5062
70.7 | 1 | 0 | 60 | -0.040417 | 75.4657 | 75.4657
70.9333 | 1 | 0 | 60 | -0.040311 | 75.4253 | 75.4253
71.1667 | 1 | 0 | 60 | -0.040206 | 75.3849 | 75.3849
71.4 | 1 | 0 | 60 | -0.040101 | 75.3447 | 75.3447
71.6333 | 1 | 0 | 60 | -0.039996 | 75.3046 | 75.3046
71.8667 | 1 | 0 | 60 | -0.039892 | 75.2646 | 75.2646
72.1 | 1 | 0 | 60 | -0.039787 | 75.2247 | 75.2247
72.3333 | 1 | 0 | 60 | -0.039683 | 75.185 | 75.185
72.5667 | 1 | 0 | 60 | -0.03958 | 75.1453 | 75.1453
72.8 | 1 | 0 | 60 | -0.039476 | 75.1057 | 75.1057
73.0333 | 1 | 0 | 60 | -0.039373 | 75.0662 | 75.0662
73.2667 | 1 | 0 | 60 | -0.03927 | 75.0268 | 75.0268
73.5 | 1 | 0 | 60 | -0.039168 | 74.9876 | 74.9876
73.7333 | 1 | 0 | 60 | -0.039065 | 74.9484 | 74.9484
73.9667 | 1 | 0 | 60 | -0.038963 | 74.9093 | 74.9093
74.2 | 1 | 0 | 60 | -0.038861 | 74.8704 | 74.8704
74.4333 | 1 | 0 | 60 | -0.03876 | 74.8315 | 74.8315
74.6667 | 1 | 0 | 60 | -0.038658 | 74.7928 | 74.7928
74.9 | 1 | 0 | 60 | -0.038557 | 74.7541 | 74.7541
75.1333 | 1 | 0 | 60 | -0.038457 | 74.7155 | 74.7155
75.3667 | 1 | 0 | 60 | -0.038356 | 74.6771 | 74.6771
75.6 | 1 | 0 | 60 | -0.038256 | 74.6387 | 74.6387
75.8333 | 1 | 0 | 60 | -0.038156 | 74.6005 | 74.6005
76.0667 | 1 | 0 | 60 | -0.038056 | 74.5623 | 74.5623
76.3 | 1 | 0 | 60 | -0.037957 | 74.5243 | 74.5243
76.5333 | 1 | 0 | 60 | -0.037858 | 74.4863 | 74.4863
76.7667 | 1 | 0 | 60 | -0.037759 | 74.4484 | 74.4484
77 | 1 | 0 | 60 | -0.03766 | 74.4107 | 74.4107
77.2333 | 1 | 0 | 60 | -0.037562 | 74.373 | 74.373
77.4667 | 1 | 0 | 60 | -0.037463 | 74.3355 | 74.3355
77.7 | 1 | 0 | 60 | -0.037365 | 74.298 | 74.298
77.9333 | 1 | 0 | 60 | -0.037268 | 74.2606 | 74.2606
78.1667 | 1 | 0 | 60 | -0.03717 | 74.2234 | 74.2234
78.4 | 1 | 0 | 60 | -0.037073 | 74.1862 | 74.1862
78.6333 | 1 | 0 | 60 | -0.036976 | 74.1491 | 74.1491
78.8667 | 1 | 0 | 60 | -0.03688 | 74.1122 | 74.1122
79.1 | 1 | 0 | 60 | -0.036783 | 74.0753 | 74.0753
79.3333 | 1 | 0 | 60 | -0.036687 | 74.0385 | 74.0385
79.5667 | 1 | 0 | 60 | -0.036591 | 74.0018 | 74.0018
79.8 | 1 | 0 | 60 | -0.036496 | 73.9652 | 73.9652
80.0333 | 1 | 0 | 60 | -0.0364 | 73.9287 | 73.9287
80.2667 | 1 | 0 | 60 | -0.036305 | 73.8923 | 73.8923
80.5 | 1 | 0 | 60 | -0.03621 | 73.856 | 73.856
80.7333 | 1 | 0 | 60 | -0.036116 | 73.8198 | 73.8198
80.9667 | 1 | 0 | 60 | -0.036021 | 73.7837 | 73.7837
81.2 | 1 | 0 | 60 | -0.035927 | 73.7477 | 73.7477
81.4333 | 1 | 0 | 60 | -0.035833 | 73.7117 | 73.7117
81.6667 | 1 | 0 | 60 | -0.03574 | 73.6759 | 73.6759
81.9 | 1 | 0 | 60 | -0.035646 | 73.6402 | 73.6402
82.1333 | 1 | 0 | 60 | -0.035553 | 73.6045 | 73.6045
82.3667 | 1 | 0 | 60 | -0.03546 | 73.569 | 73.569
82.6 | 1 | 0 | 60 | -0.035368 | 73.5335 | 73.5335
82.8333 | 1 | 0 | 60 | -0.035275 | 73.4981 | 73.4981
83.0667 | 1 | 0 | 60 | -0.035183 | 73.4629 | 73.4629
83.3 | 1 | 0 | 60 | -0.035091 | 73.4277 | 73.4277
83.5333 | 1 | 0 | 60 | -0.034999 | 73.3926 | 73.3926
83.7667 | 1 | 0 | 60 | -0.034908 | 73.3576 | 73.3576
84 | 1 | 0 | 60 | -0.034817 | 73.3227 | 73.3227
84.2333 | 1 | 0 | 60 | -0.034726 | 73.2879 | 73.2879
84.4667 | 1 | 0 | 60 | -0.034635 | 73.2531 | 73.2531
84.7 | 1 | 0 | 60 | -0.034544 | 73.2185 | 73.2185
84.9333 | 1 | 0 | 60 | -0.034454 | 73.184 | 73.184
85.1667 | 1 | 0 | 60 | -0.034364 | 73.1495 | 73.1495
85.4 | 1 | 0 | 60 | -0.034274 | 73.1151 | 73.1151
85.6333 | 1 | 0 | 60 | -0.034185 | 73.0809 | 73.0809
85.8667 | 1 | 0 | 60 | -0.034095 | 73.0467 | 73.0467
86.1 | 1 | 0 | 60 | -0.034006 | 73.0126 | 73.0126
86.3333 | 1 | 0 | 60 | -0.033917 | 72.9786 | 72.9786
86.5667 | 1 | 0 | 60 | -0.033829 | 72.9447 | 72.9447
86.8 | 1 | 0 | 60 | -0.03374 | 72.9108 | 72.9108
87.0333 | 1 | 0 | 60 | -0.033652 | 72.8771 | 72.8771
87.2667 | 1 | 0 | 60 | -0.033564 | 72.8434 | 72.8434
87.5 | 1 | 0 | 60 | -0.033476 | 72.8099 | 72.8099
87.7333 | 1 | 0 | 60 | -0.033389 | 72.7764 | 72.7764
87.9667 | 1 | 0 | 60 | -0.033302 | 72.743 | 72.743
88.2 | 1 | 0 | 60 | -0.033215 | 72.7097 | 72.7097
88.4333 | 1 | 0 | 60 | -0.033128 | 72.6765 | 72.6765
88.6667 | 1 | 0 | 60 | -0.033041 | 72.6434 | 72.6434
88.9 | 1 | 0 | 60 | -0.032955 | 72.6103 | 72.6103
89.1333 | 1 | 0 | 60 | -0.032869 | 72.5774 | 72.5774
89.3667 | 1 | 0 | 60 | -0.032783 | 72.5445 | 72.5445
89.6 | 1 | 0 | 60 | -0.032697 | 72.5117 | 72.5117
89.8333 | 1 | 0 | 60 | -0.032612 | 72.479 | 72.479
90.0667 | 1 | 0 | 60 | -0.032527 | 72.4464 | 72.4464
90.3 | 1 | 0 | 60 | -0.032442 | 72.4139 | 72.4139
90.5333 | 1 | 0 | 60 | -0.032357 | 72.3814 | 72.3814
90.7667 | 1 | 0 | 60 | -0.032272 | 72.3491 | 72.3491
91 | 1 | 0 | 60 | -0.032188 | 72.3168 | 72.3168
91.2333 | 1 | 0 | 60 | -0.032104 | 72.2846 | 72.2846
91.4667 | 1 | 0 | 60 | -0.03202 | 72.2525 | 72.2525
91.7 | 1 | 0 | 60 | -0.031936 | 72.2205 | 72.2205
91.9333 | 1 | 0 | 60 | -0.031853 | 72.1886 | 72.1886
92.1667 | 1 | 0 | 60 | -0.03177 | 72.1567 | 72.1567
92.4 | 1 | 0 | 60 | -0.031687 | 72.1249 | 72.1249
92.6333 | 1 | 0 | 60 | -0.031604 | 72.0933 | 72.0933
92.8667 | 1 | 0 | 60 | -0.031521 | 72.0616 | 72.0616
93.1 | 1 | 0 | 60 | -0.031439 | 72.0301 | 72.0301
93.3333 | 1 | 0 | 60 | -0.031357 | 71.9987 | 71.9987
93.5667 | 1 | 0 | 60 | -0.031275 | 71.9673 | 71.9673
93.8 | 1 | 0 | 60 | -0.031193 | 71.9361 | 71.9361
94.0333 | 1 | 0 | 60 | -0.031111 | 71.9049 | 71.9049
94.2667 | 1 | 0 | 60 | -0.03103 | 71.8738 | 71.8738
94.5 | 1 | 0 | 60 | -0.030949 | 71.8427 | 71.8427
94.7333 | 1 | 0 | 60 | -0.030868 | 71.8118 | 71.8118
94.9667 | 1 | 0 | 60 | -0.030787 | 71.7809 | 71.7809
95.2 | 1 | 0 | 60 | -0.030707 | 71.7501 | 71.7501
95.4333 | 1 | 0 | 60 | -0.030627 | 71.7194 | 71.7194
95.6667 | 1 | 0 | 60 | -0.030547 | 71.6888 | 71.6888
95.9 | 1 | 0 | 60 | -0.030467 | 71.6582 | 71.6582
96.1333 | 1 | 0 | 60 | -0.030387 | 71.6278 | 71.6278
96.3667 | 1 | 0 | 60 | -0.030308 | 71.5974 | 71.5974
96.6 | 1 | 0 | 60 | -0.030229 | 71.5671 | 71.5671
96.8333 | 1 | 0 | 60 | -0.03015 | 71.5368 | 71.5368
97.0667 | 1 | 0 | 60 | -0.030071 | 71.5067 | 71.5067
97.3 | 1 | 0 | 60 | -0.029992 | 71.4766 | 71.4766
97.5333 | 1 | 0 | 60 | -0.029914 | 71.4466 | 71.4466
97.7667 | 1 | 0 | 60 | -0.029836 | 71.4167 | 71.4167
98 | 1 | 0 | 60 | -0.029758 | 71.3869 | 71.3869
98.2333 | 1 | 0 | 60 | -0.02968 | 71.3571 | 71.3571
98.4667 | 1 | 0 | 60 | -0.029602 | 71.3274 | 71.3274
98.7 | 1 | 0 | 60 | -0.029525 | 71.2978 | 71.2978
98.9333 | 1 | 0 | 60 | -0.029448 | 71.2683 | 71.2683
99.1667 | 1 | 0 | 60 | -0.029371 | 71.2389 | 71.2389
99.4 | 1 | 0 | 60 | -0.029294 | 71.2095 | 71.2095
99.6333 | 1 | 0 | 60 | -0.029218 | 71.1802 | 71.1802
99.8667 | 1 | 0 | 60 | -0.029141 | 71.151 | 71.151
100.1 | 2 | 0 | 60 | -0.029784 | 71.3969 | 71.3969
100.3333 | 2 | 0 | 60 | -0.030425 | 71.6422 | 71.6422
100.5667 | 2 | 0 | 60 | -0.031064 | 71.8869 | 71.8869
100.8 | 2 | 0 | 60 | -0.031702 | 72.1309 | 72.1309
101.0333 | 2 | 0 | 60 | -0.032338 | 72.3743 | 72.3743
101.2667 | 2 | 0 | 60 | -0.032973 | 72.6171 | 72.6171
101.5 | 2 | 0 | 60 | -0.033605 | 72.8592 | 72.8592
101.7333 | 2 | 0 | 60 | -0.034236 | 73.1007 | 73.1007
101.9667 | 2 | 0 | 60 | -0.034866 | 73.3415 | 73.3415
102.2 | 2 | 0 | 60 | -0.035494 | 73.5817 | 73.5817
102.4333 | 2 | 0 | 60 | -0.03612 | 73.8213 | 73.8213
102.6667 | 2 | 0 | 60 | -0.036744 | 74.0603 | 74.0603
102.9 | 2 | 0 | 60 | -0.037367 | 74.2986 | 74.2986
103.1333 | 2 | 0 | 60 | -0.037988 | 74.5364 | 74.5364
103.3667 | 2 | 0 | 60 | -0.038608 | 74.7735 | 74.7735
103.6 | 2 | 0 | 60 | -0.039226 | 75.0099 | 75.0099
103.8333 | 2 | 0 | 60 | -0.039842 | 75.2458 | 75.2458
104.0667 | 2 | 0 | 60 | -0.040457 | 75.481 | 75.481
104.3 | 2 | 0 | 60 | -0.04107 | 75.7157 | 75.7157
104.5333 | 2 | 0 | 60 | -0.041682 | 75.9497 | 75.9497
104.7667 | 2 | 0 | 60 | -0.042292 | 76.1831 | 76.1831
105 | 2 | 0 | 60 | -0.0429 | 76.4159 | 76.4159
105.2333 | 2 | 0 | 60 | -0.043507 | 76.6481 | 76.6481
105.4667 | 2 | 0 | 60 | -0.044112 | 76.8797 | 76.8797
105.7 | 2 | 0 | 60 | -0.044716 | 77.1106 | 77.1106
105.9333 | 2 | 0 | 60 | -0.045318 | 77.341 | 77.341
106.1667 | 2 | 0 | 60 | -0.045918 | 77.5708 | 77.5708
106.4 | 2 | 0 | 60 | -0.046517 | 77.8 | 77.8
106.6333 | 2 | 0 | 60 | -0.047115 | 78.0285 | 78.0285
106.8667 | 2 | 0 | 60 | -0.04771 | 78.2565 | 78.2565
107.1 | 2 | 0 | 60 | -0.048305 | 78.4839 | 78.4839
107.3333 | 2 | 0 | 60 | -0.048897 | 78.7107 | 78.7107
107.5667 | 2 | 0 | 60 | -0.049488 | 78.9368 | 78.9368
107.8 | 2 | 0 | 60 | -0.050078 | 79.1624 | 79.1624
108.0333 | 2 | 0 | 60 | -0.050666 | 79.3875 | 79.3875
108.2667 | 2 | 0 | 60 | -0.051252 | 79.6119 | 79.6119
108.5 | 2 | 0 | 60 | -0.051837 | 79.8357 | 79.8357
108.7333 | 2 | 0 | 60 | -0.052421 | 80.059 | 80.059
108.9667 | 2 | 0 | 60 | -0.053003 | 80.2816 | 80.2816
109.2 | 2 | 0 | 60 | -0.053583 | 80.5037 | 80.5037
109.4333 | 2 | 0 | 60 | -0.054162 | 80.7252 | 80.7252
109.6667 | 2 | 0 | 60 | -0.054739 | 80.9461 | 80.9461
109.9 | 2 | 0 | 60 | -0.055315 | 81.1665 | 81.1665
110.1333 | 2 | 0 | 60 | -0.055171 | 81.1112 | 81.1112
110.3667 | 2 | 0 | 60 | -0.055026 | 81.056 | 81.056
110.6 | 2 | 0 | 60 | -0.054883 | 81.001 | 81.001
110.8333 | 2 | 0 | 60 | -0.054739 | 80.9461 | 80.9461
111.0667 | 2 | 0 | 60 | -0.054596 | 80.8914 | 80.8914
111.3 | 2 | 0 | 60 | -0.054453 | 80.8368 | 80.8368
111.5333 | 2 | 0 | 60 | -0.054311 | 80.7823 | 80.7823
111.7667 | 2 | 0 | 60 | -0.054169 | 80.728 | 80.728
112 | 2 | 0 | 60 | -0.054028 | 80.6738 | 80.6738
112.2333 | 2 | 0 | 60 | -0.053886 | 80.6198 | 80.6198
112.4667 | 2 | 0 | 60 | -0.053746 | 80.5659 | 80.5659
112.7 | 2 | 0 | 60 | -0.053605 | 80.5122 | 80.5122
112.9333 | 2 | 0 | 60 | -0.053465 | 80.4586 | 80.4586
113.1667 | 2 | 0 | 60 | -0.053325 | 80.4051 | 80.4051
113.4 | 2 | 0 | 60 | -0.053186 | 80.3518 | 80.3518
113.6333 | 2 | 0 | 60 | -0.053047 | 80.2986 | 80.2986
113.8667 | 2 | 0 | 60 | -0.052908 | 80.2455 | 80.2455
114.1 | 2 | 0 | 60 | -0.05277 | 80.1926 | 80.1926
114.3333 | 2 | 0 | 60 | -0.052632 | 80.1399 | 80.1399
114.5667 | 2 | 0 | 60 | -0.052495 | 80.0872 | 80.0872
114.8 | 2 | 0 | 60 | -0.052357 | 80.0347 | 80.0347
115.0333 | 2 | 0 | 60 | -0.052221 | 79.9824 | 79.9824
115.2667 | 2 | 0 | 60 | -0.052084 | 79.9302 | 79.9302
115.5 | 2 | 0 | 60 | -0.051948 | 79.8781 | 79.8781
115.7333 | 2 | 0 | 60 | -0.051812 | 79.8261 | 79.8261
115.9667 | 2 | 0 | 60 | -0.051677 | 79.7743 | 79.7743
116.2 | 2 | 0 | 60 | -0.051542 | 79.7226 | 79.7226
116.4333 | 2 | 0 | 60 | -0.051407 | 79.6711 | 79.6711
116.6667 | 2 | 0 | 60 | -0.051273 | 79.6197 | 79.6197
116.9 | 2 | 0 | 60 | -0.051139 | 79.5684 | 79.5684
117.1333 | 2 | 0 | 60 | -0.051005 | 79.5173 | 79.5173
117.3667 | 2 | 0 | 60 | -0.050872 | 79.4663 | 79.4663
117.6 | 2 | 0 | 60 | -0.050739 | 79.4154 | 79.4154
117.8333 | 2 | 0 | 60 | -0.050606 | 79.3647 | 79.3647
118.0667 | 2 | 0 | 60 | -0.050474 | 79.3141 | 79.3141
118.3 | 2 | 0 | 60 | -0.050342 | 79.2636 | 79.2636
118.5333 | 2 | 0 | 60 | -0.050211 | 79.2132 | 79.2132
118.7667 | 2 | 0 | 60 | -0.050079 | 79.163 | 79.163
119 | 2 | 0 | 60 | -0.049949 | 79.1129 | 79.1129
119.2333 | 2 | 0 | 60 | -0.049818 | 79.063 | 79.063
119.4667 | 2 | 0 | 60 | -0.049688 | 79.0132 | 79.0132
119.7 | 2 | 0 | 60 | -0.049558 | 78.9635 | 78.9635
119.9333 | 2 | 0 | 60 | -0.049428 | 78.9139 | 78.9139
120.1667 | 2 | 0 | 60 | -0.049299 | 78.8645 | 78.8645
120.4 | 2 | 0 | 60 | -0.04917 | 78.8152 | 78.8152
120.6333 | 2 | 0 | 60 | -0.049042 | 78.766 | 78.766
120.8667 | 2 | 0 | 60 | -0.048914 | 78.717 | 78.717
121.1 | 2 | 0 | 60 | -0.048786 | 78.6681 | 78.6681
121.3333 | 2 | 0 | 60 | -0.048658 | 78.6193 | 78.6193
121.5667 | 2 | 0 | 60 | -0.048531 | 78.5706 | 78.5706
121.8 | 2 | 0 | 60 | -0.048404 | 78.5221 | 78.5221
122.0333 | 2 | 0 | 60 | -0.048278 | 78.4737 | 78.4737
122.2667 | 2 | 0 | 60 | -0.048152 | 78.4254 | 78.4254
122.5 | 2 | 0 | 60 | -0.048026 | 78.3773 | 78.3773
122.7333 | 2 | 0 | 60 | -0.0479 | 78.3292 | 78.3292
122.9667 | 2 | 0 | 60 | -0.047775 | 78.2813 | 78.2813
123.2 | 2 | 0 | 60 | -0.04765 | 78.2336 | 78.2336
123.4333 | 2 | 0 | 60 | -0.047526 | 78.1859 | 78.1859
123.6667 | 2 | 0 | 60 | -0.047402 | 78.1384 | 78.1384
123.9 | 2 | 0 | 60 | -0.047278 | 78.091 | 78.091
124.1333 | 2 | 0 | 60 | -0.047154 | 78.0437 | 78.0437
124.3667 | 2 | 0 | 60 | -0.047031 | 77.9966 | 77.9966
124.6 | 2 | 0 | 60 | -0.046908 | 77.9495 | 77.9495
124.8333 | 2 | 0 | 60 | -0.046786 | 77.9026 | 77.9026
125.0667 | 2 | 0 | 60 | -0.046663 | 77.8558 | 77.8558
125.3 | 2 | 0 | 60 | -0.046541 | 77.8092 | 77.8092
125.5333 | 2 | 0 | 60 | -0.04642 | 77.7626 | 77.7626
125.7667 | 2 | 0 | 60 | -0.046298 | 77.7162 | 77.7162
126 | 2 | 0 | 60 | -0.046177 | 77.6699 | 77.6699
126.2333 | 2 | 0 | 60 | -0.046057 | 77.6237 | 77.6237
126.4667 | 2 | 0 | 60 | -0.045936 | 77.5777 | 77.5777
126.7 | 2 | 0 | 60 | -0.045816 | 77.5317 | 77.5317
126.9333 | 2 | 0 | 60 | -0.045697 | 77.4859 | 77.4859
127.1667 | 2 | 0 | 60 | -0.045577 | 77.4402 | 77.4402
127.4 | 2 | 0 | 60 | -0.045458 | 77.3947 | 77.3947
127.6333 | 2 | 0 | 60 | -0.045339 | 77.3492 | 77.3492
127.8667 | 2 | 0 | 60 | -0.045221 | 77.3039 | 77.3039
128.1 | 2 | 0 | 60 | -0.045103 | 77.2586 | 77.2586
128.3333 | 2 | 0 | 60 | -0.044985 | 77.2135 | 77.2135
128.5667 | 2 | 0 | 60 | -0.044867 | 77.1685 | 77.1685
128.8 | 2 | 0 | 60 | -0.04475 | 77.1237 | 77.1237
129.0333 | 2 | 0 | 60 | -0.044633 | 77.0789 | 77.0789
129.2667 | 2 | 0 | 60 | -0.044516 | 77.0343 | 77.0343
129.5 | 2 | 0 | 60 | -0.0444 | 76.9898 | 76.9898
129.7333 | 2 | 0 | 60 | -0.044284 | 76.9454 | 76.9454
129.9667 | 2 | 0 | 60 | -0.044168 | 76.9011 | 76.9011
130.2 | 2 | 0 | 60 | -0.044053 | 76.8569 | 76.8569
130.4333 | 2 | 0 | 60 | -0.043938 | 76.8129 | 76.8129
130.6667 | 2 | 0 | 60 | -0.043823 | 76.7689 | 76.7689
130.9 | 2 | 0 | 60 | -0.043708 | 76.7251 | 76.7251
131.1333 | 2 | 0 | 60 | -0.043594 | 76.6814 | 76.6814
131.3667 | 2 | 0 | 60 | -0.04348 | 76.6378 | 76.6378
131.6 | 2 | 0 | 60 | -0.043367 | 76.5943 | 76.5943
131.8333 | 2 | 0 | 60 | -0.043253 | 76.551 | 76.551
132.0667 | 2 | 0 | 60 | -0.04314 | 76.5077 | 76.5077
132.3 | 2 | 0 | 60 | -0.043027 | 76.4646 | 76.4646
132.5333 | 2 | 0 | 60 | -0.042915 | 76.4215 | 76.4215
132.7667 | 2 | 0 | 60 | -0.042803 | 76.3786 | 76.3786
133 | 2 | 0 | 60 | -0.042691 | 76.3358 | 76.3358
133.2333 | 2 | 0 | 60 | -0.042579 | 76.2931 | 76.2931
133.4667 | 2 | 0 | 60 | -0.042468 | 76.2506 | 76.2506
133.7 | 2 | 0 | 60 | -0.042357 | 76.2081 | 76.2081
133.9333 | 2 | 0 | 60 | -0.042246 | 76.1657 | 76.1657
134.1667 | 2 | 0 | 60 | -0.042136 | 76.1235 | 76.1235
134.4 | 2 | 0 | 60 | -0.042026 | 76.0814 | 76.0814
134.6333 | 2 | 0 | 60 | -0.041916 | 76.0393 | 76.0393
134.8667 | 2 | 0 | 60 | -0.041807 | 75.9974 | 75.9974
135.1 | 2 | 0 | 60 | -0.041697 | 75.9556 | 75.9556
135.3333 | 2 | 0 | 60 | -0.041588 | 75.9139 | 75.9139
135.5667 | 2 | 0 | 60 | -0.04148 | 75.8723 | 75.8723
135.8 | 2 | 0 | 60 | -0.041371 | 75.8308 | 75.8308
136.0333 | 2 | 0 | 60 | -0.041263 | 75.7895 | 75.7895
136.2667 | 2 | 0 | 60 | -0.041155 | 75.7482 | 75.7482
136.5 | 2 | 0 | 60 | -0.041048 | 75.707 | 75.707
136.7333 | 2 | 0 | 60 | -0.04094 | 75.666 | 75.666
136.9667 | 2 | 0 | 60 | -0.040833 | 75.6251 | 75.6251
137.2 | 2 | 0 | 60 | -0.040727 | 75.5842 | 75.5842
137.4333 | 2 | 0 | 60 | -0.04062 | 75.5435 | 75.5435
137.6667 | 2 | 0 | 60 | -0.040514 | 75.5029 | 75.5029
137.9 | 2 | 0 | 60 | -0.040408 | 75.4624 | 75.4624
138.1333 | 2 | 0 | 60 | -0.040303 | 75.422 | 75.422
138.3667 | 2 | 0 | 60 | -0.040197 | 75.3817 | 75.3817
138.6 | 2 | 0 | 60 | -0.040092 | 75.3415 | 75.3415
138.8333 | 2 | 0 | 60 | -0.039988 | 75.3014 | 75.3014
139.0667 | 2 | 0 | 60 | -0.039883 | 75.2614 | 75.2614
139.3 | 2 | 0 | 60 | -0.039779 | 75.2215 | 75.2215
139.5333 | 2 | 0 | 60 | -0.039675 | 75.1817 | 75.1817
139.7667 | 2 | 0 | 60 | -0.039571 | 75.142 | 75.142
140 | 2 | 0 | 60 | -0.039468 | 75.1025 | 75.1025